## 8511-8514
板块 | 内容
首图 | 标题 | 安全挂锁 Safety Padlock
产品参数Product parameters | 品牌 Brand | WELKEN
| 型号 Model | 8511-8514
| 材质 Material | 高强度工程塑料 High strength ABS
| 颜色 Color | 16 Colors ABS Lock Body
| 尺寸 Body Size | Length 45mm, Width 40mm, Thickness 19mm
| BD-8511 | Keyed to differ,key-retaining.Shackle Height:25mm
| BD-8512 | Keyed alike,key-retaining.Shackle Height:25mm
| BD-8513 | Master&alike,key-retaining.Shackle Height:25mm
| BD-8514 | Master&differ,key-retaining.Shackle Height:25mm
产品优势Product advantages | 优质材质 Quality Material | 工程塑料锁体经得起冲击、紫外线、腐蚀、高温及低温的考验，锁梁采用重钢镀铬工艺，坚固美观
ABS lock body is resistant impact, UV, corrosion, high and low temperature, shackle is heavy steel chrome plated, hard and beautiful.
| 多色可选 Multiple Colors Available | 16种颜色ABS锁体外壳，方便客户选择
16 colors ABS lock body, convenient to choose.
| 包含警示标签 Include Warning Labels | 包含两套锁体警示标签，可书写所有者信息
Include 2 sets lock body warning labels, can write owner’s information.

## 8521-8524
板块 | 内容
首图 | 标题 | 安全挂锁 Safety Padlock
产品参数Product parameters | 品牌 Brand | WELKEN
| 型号 Model | 8521-8524
| 材质 Material | 高强度工程塑料 High strength ABS
| 颜色 Color | 16 Colors ABS Lock Body
| 尺寸 Body Size | Length 45mm, Width 40mm, Thickness 19mm
| BD-8521 | Keyed to differ,key-retaining.Shackle Height:38mm
| BD-8522 | Keyed alike,key-retaining.Shackle Height:38mm
| BD-8523 | Master&alike,key-retaining.Shackle Height:38mm
| BD-8524 | Master&differ,key-retaining.Shackle Height:38mm
产品优势Product advantages | 优质材质 Quality Material | 工程塑料锁体经得起冲击、紫外线、腐蚀、高温及低温的考验，锁梁采用重钢镀铬工艺，坚固美观
ABS lock body is resistant impact, UV, corrosion, high and low temperature, shackle is heavy steel chrome plated, hard and beautiful.
| 多色可选 Multiple Colors Available | 16种颜色ABS锁体外壳，方便客户选择
16 colors ABS lock body, convenient to choose.
| 包含警示标签 Include Warning Labels | 包含两套锁体警示标签，可书写所有者信息
Include 2 sets lock body warning labels, can write owner’s information.

## 8525-8528
板块 | 内容
首图 | 标题 | 安全挂锁 Safety Padlock
产品参数Product parameters | 品牌 Brand | WELKEN
| 型号 Model | 8525-8528
| 材质 Body Material | 高强度工程塑料 High strength ABS
| 颜色 Color | 16 Colors ABS Lock Body
| 尺寸 Body Size | Length 45mm, Width 40mm, Thickness 19mm
| BD-8525 | Keyed to differ,key-retaining.Shackle Height:76mm
| BD-8526 | Keyed alike,key-retaining.Shackle Height:76mm
| BD-8527 | Master&alike,key-retaining.Shackle Height:76mm
| BD-8528 | Master&differ,key-retaining.Shackle Height:76mm
产品优势Product advantages | 优质材质 Quality Material | 工程塑料锁体经得起冲击、紫外线、腐蚀、高温及低温的考验，锁梁采用重钢镀铬工艺，坚固美观
ABS lock body is resistant impact, UV, corrosion, high and low temperature, shackle is heavy steel chrome plated, hard and beautiful.
| 多色可选 Multiple Colors Available | 16种颜色ABS锁体外壳，方便客户选择
16 colors ABS lock body, convenient to choose.
| 包含警示标签 Include Warning Labels | 包含两套锁体警示标签，可书写所有者信息
Include 2 sets lock body warning labels, can write owner’s information.

## 85A11-85A16
板块 | 内容
首图 | 标题 | 不锈钢挂锁 Stainless Steel Padlock
产品参数Product parameters | 品牌 Brand | WELKEN
| 型号 Model | 85A11-85A16
| 材质 Body Material | SUS304
| 颜色 Color | Silver
| 尺寸 Body Size | Width:30mm, Height: 26mm, Thickness 16mm
| BD-85A11 | Keyed to differ, key-retaining.Height of Shackle:Clear height 21mm,Diameter 5mm,Distance: 15mm.
| BD-85A12 | Keyed alike, key-retaining.Height of Shackle:Clear height 21mm,Diameter 5mm,Distance: 15mm.
| BD-85A15 | Keyed to differ, key-retaining.Height of Shackle:Clear height 40mm,Diameter 5mm,Distance: 15mm.
| BD-85A16 | Keyed alike, key-retaining.Height of Shackle:Clear height 40mm,Diameter 5mm,Distance: 15mm.
产品优势Product advantages | 优质材质 Quality Material | Meticulous workmanship, SUS304 material, beautiful, resistance corrosion and antirust.
| 边缘圆弧设计 Arc Edge Design | Arc edge design,grinding, good handle without cutting hands
| 双孔设计 Double Leaking Holes | Double leakage hole to prevent water accumulation, corrosion.
| 用料扎实 Solid Materials | Thicker SUS304 shackle can prevent cutting, sawing; safety and reliability
| 多规格可选 Multiple Specifications Available | There are four specifications lock body to choose; each specification can collocate long shackle or short shackle.

## 85A21-85A26
板块 | 内容
首图 | 标题 | 不锈钢挂锁 Stainless Steel Padlock
产品参数Product parameters | 品牌 Brand | WELKEN
| 型号 Model | 85A21-85A26
| 材质 Material | SUS304
| 颜色 Color | Silver
| 尺寸 Body Size | Width:40mm, Height: 32mm, Thickness 20mm
| BD-85A21 | Keyed to differ, key-retaining.Height of Shackle:Clear height 26mm,Diameter 7.2mm,Distance: 20mm.
| BD-85A22 | Keyed alike, key-retaining.Height of Shackle:Clear height 26mm,Diameter 7.2mm,Distance: 20mm.
| BD-85A25 | Keyed to differ, key-retaining.Height of Shackle:Clear height 46mm,Diameter 7.2mm,Distance: 20mm.
| BD-85A26 | Keyed alike, key-retaining.Height of Shackle:Clear height 46mm,Diameter 7.2mm,Distance: 20mm.
产品优势Product advantages | 优质材质 Quality Material | Meticulous workmanship, SUS304 material, beautiful, resistance corrosion and antirust.
| 边缘圆弧设计 Arc Edge Design | Arc edge design,grinding, good handle without cutting hands
| 双孔设计 Double Leaking Holes | Double leakage hole to prevent water accumulation, corrosion.
| 用料扎实 Solid Materials | Thicker SUS304 shackle can prevent cutting, sawing; safety and reliability
| 多规格可选 Multiple Specifications Available | There are four specifications lock body to choose; each specification can collocate long shackle or short shackle.

## 85A31-85A36
板块 | 内容
首图 | 标题 | 不锈钢挂锁 Stainless Steel Padlock
产品参数Product parameters | 品牌 Brand | WELKEN
| 型号 Model | 85A31-85A36
| 材质 Material | SUS304
| 颜色 Color | Silver
| 尺寸 Body Size | Width:50mm, Height: 38mm, Thickness 20mm
| BD-85A31 | Keyed to differ, key-retaining.Height of Shackle:Clear height 30mm,Diameter 9mm,Distance: 23mm.
| BD-85A32 | Keyed alike, key-retaining.Height of Shackle:Clear height 30mm,Diameter 9mm,Distance: 23mm.
| BD-85A35 | Keyed to differ, key-retaining.Height of Shackle:Clear height 59mm,Diameter 9mm,Distance: 23mm.
| BD-85A36 | Keyed alike, key-retaining.Height of Shackle:Clear height 59mm,Diameter 9mm,Distance: 23mm.
产品优势Product advantages | 优质材质 Quality Material | Meticulous workmanship, SUS304 material, beautiful, resistance corrosion and antirust.
| 边缘圆弧设计 Arc Edge Design | Arc edge design,grinding, good handle without cutting hands
| 双孔设计 Double Leaking Holes | Double leakage hole to prevent water accumulation, corrosion.
| 用料扎实 Solid Materials | Thicker SUS304 shackle can prevent cutting, sawing; safety and reliability
| 多规格可选 Multiple Specifications Available | There are four specifications lock body to choose; each specification can collocate long shackle or short shackle.

## 85A41-85A46
板块 | 内容
首图 | 标题 | 不锈钢挂锁 Stainless Steel Padlock
产品参数Product parameters | 品牌 Brand | WELKEN
| 型号 Model | 85A41-85A46
| 材质 Material | SUS304
| 颜色 Color | Silver
| 尺寸 Body Size | Width:60mm, Height: 42mm, Thickness 20mm
| BD-85A41 | Keyed to differ, key-retaining.Height of Shackle:Clear height 36mm,Diameter 11mm,Distance: 28mm.
| BD-85A42 | Keyed alike, key-retaining.Height of Shackle:Clear height 36mm,Diameter 11mm,Distance: 28mm.
| BD-85A45 | Keyed to differ, key-retaining.Height of Shackle:Clear height 59mm,Diameter 11mm,Distance: 28mm.
| BD-85A46 | Keyed alike, key-retaining.Height of Shackle:Clear height 59mm,Diameter 11mm,Distance: 28mm.
产品优势Product advantages | 优质材质 Quality Material | Meticulous workmanship, SUS304 material, beautiful, resistance corrosion and antirust.
| 边缘圆弧设计 Arc Edge Design | Arc edge design,grinding, good handle without cutting hands
| 双孔设计 Double Leaking Holes | Double leakage hole to prevent water accumulation, corrosion.
| 用料扎实 Solid Materials | Thicker SUS304 shackle can prevent cutting, sawing; safety and reliability
| 多规格可选 Multiple Specifications Available | There are four specifications lock body to choose; each specification can collocate long shackle or short shackle.

## 85B11-85B14
板块 | 内容
首图 | 标题 | 铝制挂锁 Aluminum Padlock
产品参数Product parameters | 品牌 Brand | WELKEN
| 型号 Model | 85B11-85B14
| 材质 Body Material | Aluminum
| 颜色 Color | Red, Yellow, Green, Blue, Black, Purple, White, Orange
| 尺寸 Body Size | Width:39mm, Height: 40mm, Thickness 19mm
| BD-85B11 | Keyed to differ, keep-retaining.Shackle Height:38mm.
| BD-85B12 | Keyed alike, keep-retaining.Shackle Height:38mm.
| BD-85B13 | Master＆alike, keep-retaining.Shackle Height:38mm.
| BD-85B14 | Master＆differ, keep-retaining.Shackle Height:38mm.
产品优势Product advantages | 用途广泛 Wide Range of Uses | Suitable for chemical、automobile industry etc., light and solid, resistant chemical corrosion, high and low temperature, UV, and impact.
| 成熟外形设计 Shape Design | Aluminum lock body, Chromium plated steel shackle, light and solid, bear a strong external force.
| 铜制锁芯 Brass Cylinder | Brass cylinder is more resistant corrosion, 6 cartridge cylinder improve the anti-lock by others.
| 采用异芯锁 Differ Cylinder Lockout | Differ cylinder lockout, each lock can provide two keys, it also customize by the user.

## 85B15-85B18
板块 | 内容
首图 | 标题 | 铝制挂锁 Aluminum Padlock
产品参数Product parameters | 品牌 Brand | WELKEN
| 型号 Model | 85B15-85B18
| 材质 Body Material | Aluminum
| 颜色 Color | Red, Yellow, Green, Blue, Black, Purple, White, Orange
| 尺寸 Body Size | Width:39mm, Height: 40mm, Thickness 19mm
| BD-85B15 | Keyed to differ, keep-retaining.Shackle Height:78mm.
| BD-85B16 | Keyed alike, keep-retaining.Shackle Height:78mm.
| BD-85B17 | Master＆alike, keep-retaining.Shackle Height:78mm.
| BD-85B18 | Master＆differ, keep-retaining.Shackle Height:78mm.
产品优势Product advantages | 用途广泛 Wide Range of Uses | Suitable for chemical、automobile industry etc., light and solid, resistant chemical corrosion, high and low temperature, UV, and impact.
| 成熟外形设计 Shape Design | Aluminum lock body, Chromium plated steel shackle, light and solid, bear a strong external force.
| 铜制锁芯 Brass Cylinder | Brass cylinder is more resistant corrosion, 6 cartridge cylinder improve the anti-lock by others.
| 采用异芯锁 Differ Cylinder Lockout | Differ cylinder lockout, each lock can provide two keys, it also customize by the user.

## 8531-8534
板块 | 内容
首图 | 标题 | 绝缘安全挂锁 Insulation Safety Padlock
产品参数Product parameters | 品牌 Brand | WELKEN
| 型号 Model | 8531-8534
| 材质 Body Material | 高强度工程塑料 High strength ABS
| 颜色 Color | 16 Colors ABS Lock Body
| 尺寸 Body Size | Length 45mm, Width 40mm, Thickness 19mm, Shackle Diameter 6mm, Shackle Height 38mm
| BD-8531 | Keyed to differ,key-retaining.Shackle Material:Nylon
| BD-8532 | Keyed alike,key-retaining.Shackle Material:Nylon
| BD-8533 | Master&alike,key-retaining.Shackle Material:Nylon
| BD-8534 | Master&differ,key-retaining.Shackle Material:Nylon
产品优势Product advantages | 优质材质 Quality Material | ABS工程塑料锁体和尼龙锁梁完美搭配，具有良好的绝缘、防磁、防爆性能
ABS lock body and nylon shackle combined perfectly, with better non-conductive, anti-magnetism, explosion-proof quality.
| 尼龙锁梁 Nylon Shackle | 尼龙锁梁不导电，如化工、军事、开采、电力和易燃易爆场所上锁
Nylon shackle is non-conductive, especially suitable for chemical industry, military, mining, power and flammable and explosive areas.
| 用料扎实 Solid Materials | 挂锁全部零件防爆、防磁、绝缘、耐腐蚀
All fittings of padlock are explosion-proof, anti-magnetism,insulation, corrosion-resistant.
| 包含警示标签 Include Warning Labels | 包含两套锁体警示标签，可书写所有者信息。
Include 2 sets lock body warning labels, can write owner’s information.

## 8541-8544
板块 | 内容
首图 | 标题 | 防火花铝安全挂锁 Spark-proof Aluminum Safety Padlock
产品参数Product parameters | 品牌 Brand | WELKEN
| 型号 Model | 8541-8544
| 材质 Body Material | 高强度工程塑料 High strength ABS
| 颜色 Color | 16 Colors ABS Lock Body
| 尺寸 Body Size | Length 45mm, Width 40mm, Thickness 19mm, Shackle Diameter 6mm, Shackle Height 38mm
| BD-8541 | Keyed to differ,key-retaining.Shackle Material:Spark-proof aluminum
| BD-8542 | Keyed alike,key-retaining.Shackle Material:Spark-proof aluminum
| BD-8543 | Master&alike,key-retaining.Shackle Material:Spark-proof aluminum
| BD-8544 | Master&differ,key-retaining.Shackle Material:Spark-proof aluminum
产品优势Product advantages | 优质材质 Quality Material | 工程塑料锁体经得起冲击、紫外线、腐蚀、高温及低温的考验
ABS lock body is resistant impact, UV, corrosion, high and low temperature.
| 防火花铝锁梁 Spark-proof aluminum Shackle | 防火花铝锁梁，防静电，防磁，防爆，防腐剂
Spark-proof aluminum shackle, anti-static, anti-magnetism,explosion-proof, corrosion-resistant.
| 包含警示标签 Include Warning Labels | 包含两套锁体警示标签，可书写所有者信息。
Include 2 sets lock body warning labels, can write owner’s information.

## 8551-8554
板块 | 内容
首图 | 标题 | 铜锁梁安全挂锁 Brass Shackle Safety Padlock
产品参数Product parameters | 品牌 Brand | WELKEN
| 型号 Model | 8551-8554
| 材质 Body Material | 高强度工程塑料 High strength ABS
| 颜色 Color | 16 Colors ABS Lock Body
| 尺寸 Body Size | Length 45mm, Width 40mm, Thickness 19mm, Shackle Diameter 6mm, Shackle Height 38mm
| BD-8551 | Keyed to differ,key-retaining.Shackle Material:Nylon
| BD-8552 | Keyed alike,key-retaining.Shackle Material:Nylon
| BD-8553 | Master&alike,key-retaining.Shackle Material:Nylon
| BD-8554 | Master&differ,key-retaining.Shackle Material:Nylon
产品优势Product advantages | 优质材质 Quality Material | 工程塑料锁体经得起冲击、紫外线、腐蚀、高温及低温的考验
ABS lock body is resistant impact, UV, corrosion, high and low temperature.
| 黄铜锁梁 | 黄铜锁梁，防静电，防磁，防爆，防腐
Brass shackle, anti-static, anti-magnetism, explosion-proof, corrosion-resistant.
| 包含警示标签 Include Warning Labels | 包含两套锁体警示标签，可书写所有者信息。
Include 2 sets lock body warning labels, can write owner’s information.

## 8561-8566
板块 | 内容
首图 | 标题 | 金属千层短梁挂锁 Laminated Steel Safety Padlock
产品参数Product parameters | 品牌 Brand | WELKEN
| 型号 Model | 8561-8566
| 材质 Body Material | 高抗性钢片叠加 High Resistance Steel Layer
| 尺寸 Body Size | Length 36.2mm, Width 40mm, Thickness 23.5mm
| BD-8561 | Keyed to differ,key-retaining.Shackle Height:27mm
| BD-8562 | Keyed alike,key-retaining.Shackle Height:27mm
| BD-8565 | Master&alike,key-retaining.Shackle Height:46mm
| BD-8566 | Master&differ,key-retaining.Shackle Height:46mm
产品优势Product advantages | 包含警示标签 Include Warning Labels | 可以在锁身上贴上明显的警示标识，易于辨认和管理
Can stick obvious warning labels on lock body, easy to identify and manage.
| 用料扎实 Solid Materials | 锁体采用高抗性钢片叠加制成，锁梁采用高抗性钢加电镀涂层材料制作，坚固耐用。
Lock body is made of high resistance steel layer, shackle is high resistance steel with plating layer, hard and durable.
| 便于区分 Easy To Identify | 锁身标签背板有八种颜色提供选择，便于区分
The board on lock body for label, 8 colors to choose, easy to identify.

## 8571-8574
板块 | 内容
首图 | 标题 | 长锁体安全挂锁 Long Lock Body Safety Padlock
产品参数Product parameters | 品牌 Brand | WELKEN
| 型号 Model | 8571-8574
| 材质 Body Material | 高强度工程塑料 High strength ABS
| 颜色 Color | 16 Colors ABS Lock Body
| 尺寸 Body Size | Length 80mm, Width 40mm, Thickness 19mm
| BD-8571 | Keyed to differ,key-retaining.Shackle Height:38mm
| BD-8572 | Keyed alike,key-retaining.Shackle Height:38mm
| BD-8573 | Master&alike,key-retaining.Shackle Height:38mm
| BD-8574 | Master&differ,key-retaining.Shackle Height:38mm
产品优势Product advantages | 优质材质 Quality Material | ABS工程塑料锁体经得起冲击、紫外线、腐蚀、高温及低温的考验
ABS lock body is resistant impact, UV, corrosion, high and low temperature.
| 钢锁梁 Steel Shackle | 锁梁采用高抗性钢加电镀涂层材料，坚固美观
Shackle is high resistance steel with plating layer, hard and beautiful.
| 包含警示标签 Include Warning Labels | 包含两套锁体警示标签，可书写所有者信息。
Include 2 sets lock body warning labels, can write owner’s information.

## 8575-8578
板块 | 内容
首图 | 标题 | 长锁体安全挂锁 Long Lock Body Safety Padlock
产品参数Product parameters | 品牌 Brand | WELKEN
| 型号 Model | 8575-8578
| 材质 Body Material | 高强度工程塑料 High strength ABS
| 颜色 Color | 16 Colors ABS Lock Body
| 尺寸 Body Size | Length 80mm, Width 40mm, Thickness 19mm
| BD-8575 | Keyed to differ,key-retaining.Shackle Height:76mm
| BD-8576 | Keyed alike,key-retaining.Shackle Height:76mm
| BD-8577 | Master&alike,key-retaining.Shackle Height:76mm
| BD-8578 | Master&differ,key-retaining.Shackle Height:76mm
产品优势Product advantages | 优质材质 Quality Material | ABS工程塑料锁体经得起冲击、紫外线、腐蚀、高温及低温的考验
ABS lock body is resistant impact, UV, corrosion, high and low temperature.
| 钢锁梁 Steel Shackle | 锁梁采用高抗性钢加电镀涂层材料，坚固美观
Shackle is high resistance steel with plating layer, hard and beautiful.
| 包含警示标签 Include Warning Labels | 包含两套锁体警示标签，可书写所有者信息。
Include 2 sets lock body warning labels, can write owner’s information.

## 8581-8582
板块 | 内容
首图 | 标题 | ABS 不锈钢锁梁安全挂锁 ABS Stainless Steel Shackle Safety Padlock
产品参数Product parameters | 品牌 Brand | WELKEN
| 型号 Model | 8581-8582
| 材质 Body Material | 高强度工程塑料 High strength ABS
| 颜色 Color | Red
| 尺寸 Body Size | Length 43mm, Width 35mm, Thickness 15mm,Shackle Diameter 4.95mm
| BD-8581 | Keyed to differ,key-retaining.Shackle Height:38mm
| BD-8582 | Keyed alike,key-retaining.Shackle Height:38mm
产品优势Product advantages | 优质材质 Quality Material | ABS工程塑料锁体经得起冲击、紫外线、腐蚀、高温及低温的考验
ABS lock body is resistant impact, UV, corrosion, high and low temperature.
| 不锈钢锁梁 Stainless Steel Shackle | 锁梁采用316不锈钢材料，防酸、防碱、防多类化学品腐蚀
Shackle is made of 316 stainless steel, anti-acid, anti-alkali, anti-corrosion of many types of chemicals.
| 包含警示标签 Include Warning Labels | 包含两套锁体警示标签，可书写所有者信息。
Include 2 sets lock body warning labels, can write owner’s information.

## 8591-8594
板块 | 内容
首图 | 标题 | ABS 防尘安全挂锁 ABS Dust-proof Safety Padlock
产品参数Product parameters | 品牌 Brand | WELKEN
| 型号 Model | 8591-8594
| 材质 Body Material | 高强度工程塑料 High strength ABS
| 颜色 Color | Red
| 尺寸 Body Size | Length 45mm, Width 40mm, Thickness 19mm, Shackle Diameter 6 mm
| BD-8591 | Keyed to differ,key-retaining.Shackle Height:38mm
| BD-8592 | Keyed alike,key-retaining.Shackle Height:38mm
| BD-8593 | Master&alike,key-retaining.Shackle Height:38mm
| BD-8594 | Master&differ,key-retaining.Shackle Height:38mm
产品优势Product advantages | 优质材质 Quality Material | ABS工程塑料锁体经得起冲击、紫外线、腐蚀、高温及低温的考验
ABS lock body is resistant impact, UV, corrosion, high and low temperature.
| 密封性好 Good Tightness | 优质PP材质锁眼封堵，柔软耐用密封性能良好
The sealer to block keyhole is PP, soft and durable, good sealing.
| 包含警示标签 Include Warning Labels | 包含两套锁体警示标签，可书写所有者信息。
Include 2 sets lock body warning labels, can write owner’s information.

## 8611-8622
板块 | 内容
首图 | 标题 | 吊牌&安全标示 PVC Tags&Safety Signs
产品参数Product parameters | 品牌 Brand | WELKEN
| 型号 Model | 8611 8621 8622
| BD-8611 | PVC Tags ,Length:145mm ,Width: 75mm ,Thickness:0.8mm ,Keyhole diameter: 8mm ,PVC material
| BD-8621 | PVC Warning Signs ,Printing requests: dimensions and content can customize as per requests,PVC material
| BD-8622 | Sticky Warning Signs ,Printing requests: dimensions and content can customize as per requests,Sticky material
产品优势Product advantages | 产品可定制 Products Can Be Customized | 可根据客户要求定制
Can customize as per customers’ requests.